## Bill of Materials-SiPM_Smart_Pr
Quantity | Comment | Package | Designator | Distributor | Part Number | Link
2 | 100nF/50V/X7R | 0603 | C1, C2 | Mouser | CC0603KRX7R9BB104 | https://cz.mouser.com/ProductDetail/Yageo/CC0603KRX7R9BB104?qs=sGAEpiMZZMvsSlwiRhF8qgFnKIgZe697WZ9nrpNTeGg%3D
1 | 1-port, RJ-45, No LED | RJ-45 | J1 | Mouser | RJSBE5380C1 | https://cz.mouser.com/ProductDetail/Amphenol-Commercial-Products/RJSBE5380C1?qs=LiXFYW4OVo%2FdVDofBGy8HQ%3D%3D
4 | 2.2 mm hole |  | PH1, PH2, PH3, PH4
4 | 10k/1% | 0603 | R1, R2, R3, R4 | Mouser | RC0603FR-0710KL | https://cz.mouser.com/ProductDetail/Yageo/RC0603FR-0710KL?qs=sGAEpiMZZMtlubZbdhIBIAhzU1Tw%252BHVakiDuQ4Zki0U%3D
1 | 24LC014H-I/MS | MSOP-8 | U1 | Mouser | 24LC014H-I/MS | https://cz.mouser.com/ProductDetail/Microchip-Technology/24LC014H-I-MS?qs=hH%252BOa0VZEiBOWodxna96qw%3D%3D
1 | TMP275AIDGKR | VSSOP-8 | U2 | Mouser | TMP275AIDGKR | https://cz.mouser.com/ProductDetail/Texas-Instruments/TMP275AIDGKR?qs=RnzODY3cU8v9LWMH5YW1eQ%3D%3D&utm_id=20109199427&gad_source=1&gclid=CjwKCAjwhIS0BhBqEiwADAUhc0_SASKqB-PLyWTqpads6ibLibyqbTwsBhDKT4CGQp2hdobwB620EhoCWvAQAvD_BwE
2 | Wirepad, 0.8 mm |  | WP1, WP2